## PCBWay
DIY Nikon GPS BOM				2020-08-07
									Alternate parts
Item #	*Designator	*Qty	Manufacturer	*Mfg Part #	Description / Value	*Package/Footprint	Type	Price	Total price	Your Instructions / Notes		Manufacturer	*Mfg Part #	Price	Total price
1	U1	1	Hornet	ORG1411-PM04			DNS
2	U2	1	Texas Instruments	SN74AUP1T08DCKR	Level translator gate,1.8/2.5/3.3 Vin,3.3V CMOS Out	SC-70-5	SMD	0.35	0.35	Alternative: Nexperia 74AUP1T08GWH		Nexperia	74AUP1T08GWH	0.43	0.43
3	U3	1	Texas Instruments	SN74LV1T126DBVR	Voltage level translator with output enable	SOT-23-5	SMD	0.46	0.46	Alternative: Nexperia 74LV1T126GVH		Texas Instruments	SN74LV1T126DBVR	0.46	0.46
4	U4	1	Texas Instruments	TPS62203DBVR	3.3V Out Hi-Eff Step-Down Converter	SOT-23-5	SMD	1.19	1.19			Analog Devices	ADP2108AUJZ-3.3-R7	1.83	1.83
5	U5	1	Texas Instruments	SN74LVC1G14DBVR	Single Schmitt-trigger inverter	SOT-23-5	SMD	0.29	0.29	Alternatives: Diodes Inc 74LVC1G14SE-7, Nexperia 74LVC1G14GV,125		Nexperia	74LVC1G14GV,125	0.3	0.3
6	L1	1	TDK	MPZ2012S601AT000	Ferrite Bead 600ohms 2A 100mOhms 0805	805	SMD	0.11	0.11			TDK	MPZ2012S601AT000	0.11	0.11
7	L2	1	Tayio Yuden	CB2012T100KR	Inductor 0805 10uH 650mOhms +/-10% 200mA	0805	SMD	0.23	0.23			TDK	MLP2016S1R0MT0S1	0.36	0.36
8	R1	1	Yageo	RC0603FR-0710KL	RES 10K 1%/5% 0603	0603	SMD	0.1	0.1			Yageo	RC0603FR-0710KL	0.1	0.1
9	R2,R6	2	Yageo	RC0603FR-0733RL	RES 33 Ohm 1%/5% 0603	0603	SMD	0.1	0.2			Yageo	RC0603FR-0733RL	0.1	0.2
10	R3,R4,R5,R7,R11	5	Yageo	AC0603FR-1033KL	RES 33 kOhm 1%/5% 0603	0603	SMD	0.1	0.5			Yageo	AC0603FR-1033KL	0.1	0.5
11	R8,R9	2	Yageo	RC0603FR-071KL	RES 1 kOhm 1%/5% 0603	0603	SMD	0.1	0.2			Yageo	RC0603FR-071KL	0.1	0.2
12	R10	1	Yageo	AC0603FR-10470RL	RES 470 Ohm 1%/5% 0603	0603	SMD	0.1	0.1			Yageo	AC0603FR-10470RL	0.1	0.1
13	C1	1	Kemet	C0805C105K3RACTU	CAP 1u 10% 0805	0805	SMD	0.14	0.14			Kemet	C0805C105K3RACTU	0.14	0.14
14	C2	1	Yageo	AC0402JRNPO9BN180	CAP 18p 10% 0402	0402	SMD	0.1	0.1			Yageo	AC0402JRNPO9BN180	0.1	0.1
15	C3,C10	2	Tayio Yuden	TMK105B7104MV-FR	CAP 100n 10% 0402	0402	SMD	0.1	0.2			Tayio Yuden	TMK105B7104MV-FR	0.1	0.2
16	C4, C9	2	Kemet	C0603C104M4RACAUTO	CAP 100n 10% 0603	0603	SMD	0.1	0.2			Kemet	C0603C104M4RACAUTO	0.1	0.2
17	C5	1	Walsin	0805X475M250CT	CAP 4.7u 10% 0805	0805	SMD	0.1	0.1			Walsin	0805X475M250CT	0.1	0.1
18	C6	1	Kemet	C0603C104M4RACAUTO	CAP 10n 10% 0603	0603	SMD	0.1	0.1			Kemet	C0603C104M4RACAUTO	0.1	0.1
19	C7	1	Walsin	0805F106Z6R3CT	CAP 10u 10% 0805	0805	SMD	0.1	0.1			Walsin	0805F106Z6R3CT	0.1	0.1
20	C8	1	Walsin	0805X225M160CT	CAP 2.2u 10% 0805	0805	SMD	0.1	0.1			Walsin	0805X225M160CT	0.1	0.1
21	Q1	1	ON Semiconductor	2N7002WT1G	Small signal MOSFET 310mA 1.6 Ohm	SC-70-3	SMD	0.21	0.21			ON Semiconductor	2N7002WT1G	0.21	0.21
22	D1	1	ON Semiconductor	RB521S30T5G	Shottky diode	SOD-523	SMD	0.14	0.14			ON Semiconductor	RB521S30T5G	0.14	0.14
23	D2,D3	2	Wurth Elektronik	150080VS75000	Green SMD LED	0805	SMD	0.18	0.36			Wurth Elektronik	150080VS75000	0.18	0.36
24	SW1	0					DNS	0	0			0	0	0	0

	Sum:	32						Sum:	5.48					Sum:	6.34

## JLCPCB
DIY Nikon GPS BOM				2020-08-07

Item #	Designator	Qty	Manufacturer	Mfg Part #	Description / Value	Footprint	LCSC Part Number	Type	Price	Total price	Instructions / Notes
1	U1	0	Hornet	ORG1411-PM04				DNS		0
2	U2	1	Texas Instruments	SN74LV1T08DCKR	Level translator gate,1.8/2.5/3.3 Vin,3.3V CMOS Out	SC-70-5	C130199	SMD	0.172	0.172
3	U3	1	Nexperia	74HC1G126GW,125	Voltage level translator with output enable	SOT-23-5		SMD		0
4	U4	1	Texas Instruments	TPS62203DBVR	3.3V Out Hi-Eff Step-Down Converter	SOT-23-5	C9051	SMD	1.867	1.8667
5	U5	1	Texas Instruments	SN74LVC1G14DBVR	Single Schmitt-trigger inverter	SOT-23-5	C7835	SMD	0.070	0.0701
6	L1	1	Sunlord	GZ2012D601TF	Ferrite Bead 600ohms 500mA 300mOhms 0805	0805	C1017	SMD	0.012	0.0116
7	L2	1	Tayio Yuden	CB2012T100KR	Inductor 0805 10uH 650mOhms +/-10% 200mA	0805		SMD		0
8	R1	1	Uniroyal Elec	0603WAF1002T5E	RES 10K 1%/5% 0603	0603	C25804	SMD	0.002	0.0018
9	R2,R6	2	Uniroyal Elec	0603WAF330JT5E	RES 33 Ohm 1%/5% 0603	0603	C23140	SMD	0.002	0.0042
10	R3,R4,R5,R7,R11	5	Uniroyal Elec	0603WAF3302T5E	RES 33 kOhm 1%/5% 0603	0603	C4216	SMD	0.002	0.0105
11	R8,R9	2	Uniroyal Elec	0603WAF1001T5E	RES 1 kOhm 1%/5% 0603	0603	C21190	SMD	0.002	0.0042
12	R10	1	Uniroyal Elec	0603WAF4700T5E	RES 470 Ohm 1%/5% 0603	0603	C23179	SMD	0.002	0.0021
13	C1	1	Samsung	CL21B105KBFNNNE	CAP 1u 10% 0805 50V	0805	C28323	SMD	0.022	0.0224
14	C2	1	Samsung	CL05C220JB5NNNC	CAP 22p 10% 0402	0402	C70464	SMD	0.003	0.0025
15	C3,C10	2	Samsung	CL05B104KO5NNNC	CAP 100n 10% 0402	0402	C1525	SMD	0.004	0.0072
16	C4, C9	2	Samsung	CL10B104JB8NNNC	CAP 100n 10% 0603	0603	C24452	SMD	0.016	0.0318
17	C5	1	Samsung	CL21A475KAQNNNE	CAP 4.7u 10% 0805	0805	C1779	SMD	0.021	0.0208
18	C6	1	Samsung	CL10B103JB8NNNC	CAP 10n 10% 0603	0603	C7248	SMD	0.009	0.0091
19	C7	1	Samsung	CL10A106KP8NNNC	CAP 10u 10% 0805	0805	C19702	SMD	0.013	0.0129
20	C8	1	Guangdong Fenghua	0805F225M500NT	CAP 2.2u 10% 0805	0805	C49217	SMD	0.029	0.0293
21	Q1	1	Leshan Radio	L2N7002WT1G	Small signal MOSFET 310mA 1.6 Ohm	SC-70-3	C12778	SMD	0.021	0.0205
22	D1	1	Nexperia	PMEG4002EB,115	Shottky diode	SOD-523	C50676	SMD	0.063	0.0628
23	D2,D3	2	Everlight Elec	17-21/GHC-YR1S2/3T	Green SMD LED	0805	C73546	SMD	0.074	0.148

	Sum:	31							Sum:	2.51